## EVC 471
BMS Values Packet
| Details | Type
{
"did" : "ABT860181064031393", | Device id = ABT + IMEI | String
"tms" : "2023-05-04T16:14:23+0530", | Timestamp | String
"evc" : "471", | Event code | String
"dvt" : "smart_battery", | Device type | String
"ext" : [ {
"tms" : "2023-05-04T16:14:23+0530", | Timestamp | String
"bmsID" : "SN23S50", | BMS Identification No | String
"epochtime" : 1683216863, | Epoch time | Integer
"bmsValues" : {
"packVoltage" : 76760, | Battery Pack Voltage | mV
"packCurrent" : 9890, | Instant Current | mA
"maxPackCurrent" : 9900, | Max Current | mA
"avgPackCurrent" : 9893, | Avg Current | mA
"regenCurrent" : 0, | Regenerative Current | Not use
"packPower" : 759, | Pack Power | kW
"soC" : 29, | SoC | %
"soP" : 29, | SoP | %
"soH" : 99, | SoH | %
"remainingCapacity" : 11520, | Remaining Capacity | mAh
"energyOut" : 2624, | Energy Out | W
"energyIn" : 861, | Energy In | W
"cycleCount" : 1 | Cycle Count | Integer
},
"cellTempData" : {
"bmsDataEvent" : "TimeInterval", | BMS Data Event | String
"bmsPowerMode" : "ActiveMode", | BMS Power Mode | String
"packCurrentState" : "Charging", | Pack Current State | String
"ignitionOverCANFlag" : 0, | Ignition Over CAN Flag | Integer | 0 - Disable | 1 - Enable
"chargeFET" : 1, | Charging MOSFET | Integer | 0 - OFF | 1 - ON
"dischargeFET" : 1, | Discharging MOSFET | Integer | 0 - OFF | 1 - ON
"ignitionState" : 1, | Ignition State | Integer | 0 - OFF | 1 - ON
"pduPowerRail" : 1, | PDU Power Rail | Integer | 0 - OFF | 1 - ON
"statusPin" : 0, | Status Pin | Integer | 0 - OFF | 1 - ON
"lastFault" : 0, | Last Fault | Integer | Check ENUM List for fault enum
"lastAlarm" : 0, | Last Alarm | Integer | Check ENUM List for alarm enum
"tempValues" : {
"cellTemp" : [ 28, 26, 28, 26 ], | Cell Temperatures | Array Integer | °C
"pcbTemp" : [ 31, 30 ], | PCB Temperatures | Array Integer | °C
"icTemp" : [ 34, 39 ], | IC Temperatures | Array Integer | °C
"heatsink" : [ ] | Heat Sink Temperature | Not use
},
"cellVoltage" : [ 3335, 3341, 3335, 3341, 3337, 3339, 3340, 3336, 3343, 3335, 3338, 3342, 3332, 3339, 3335, 3338, 3339, 3334, 3339, 3334, 3337, 3340, 3334 ] | Cell Voltages | Array Integer | mV
}
} ]
}

## EVC 477
IoT GPS Packet
| Details | Type
{
"did" : "ABT860181064031393", | Device id = ABT + IMEI | String
"tms" : "2023-05-04T16:34:21+0530", | Timestamp | String
"evc" : "477", | Event code | String
"dvt" : "smart_battery", | Device type | String
"ext" : [ {
"tms" : "2023-05-04T16:34:21+0530", | Timestamp | String
"did" : "ABT860181064031393",
"gpsValues" : {
"gpsFixStatus" : 1, | GPS Fix | Integer | 0 - Not Fixed | 1 - Fixed
"gpsNoOfSatellites" : 16, | No of GPS Satellites | Integer
"gpsLatDir" : 78, | Latitude Direction | Integer
"gpsLongDir" : 69, | Longitude Direction | Integer
"gpsLatCoordinate" : 28.258989, | Latitude Coordinate | Float
"gpsLongCoordinate" : 77.32144, | Longitude Coordinate | Float
"gpsSpeed" : 0.840808 | Speed | Float
}
} ]
}

## EVC 470
BMS Identification Packet
| Details | Type
{
"did" : "ABT860987058128056", | Device id = ABT + IMEI | String
"tms" : "2022-10-21T15:45:31+0530", | Timestamp | String
"evc" : "470", | Event code | String
"dvt" : "smart_battery", | Device type | String
"ext" : [ {
"tms" : "2022-10-21T15:45:31+0530", | Timestamp | String
"eventID" : "BIN",
"data" : {
"batteryNumber" : "ADIT1234", | Battery Number | String
"firmwareVersion" : "A1.3.177", | BMS Firmware Version | String
"hardwareVersion" : "1.3--2.6", | BMS Hardware Version | String
"bmsConfigVersion" : "50870" | BMS Config Version | String
}
} ]
}

## EVC 476
IoT Bootup Packet
| Details | Type
{
"did" : "ABT860987058128056", | Device id = ABT + IMEI | String
"tms" : "2022-10-21T15:45:23+0530", | Timestamp | String
"evc" : "476", | Event code | String
"dvt" : "smart_battery", | Device type | String
"ext" : [ {
"tms" : "2022-10-21T15:45:23+0530", | Timestamp | String
"did" : "ABT860987058128056", | Device id = ABT + IMEI | String
"epochtime" : 1666347323, | Epoch time | Integer
"bootUpModuleValue" : {
"firmwareVersion" : "ABT-A0-1.5.0", | IoT Firmware Version | String
"hardwareVersion" : "PC80-60189748 v1.0", | IoT Hardware Version | String
"bootUpReason" : 3 | IoT Bootup Reason | Integer | Check ENUM List for bootup Reason enum
}
} ]
}

## EVC 474
BMS Fault Packet
| Details | Type
{
"did": "ABT860987058128056", | Device id = ABT + IMEI | String
"tms": "2022-10-21T15:45:23+0530", | Timestamp | String
"evc": "474", | Event code | String
"dvt": "smart_battery", | Device type | String
"ext": [
{
"tms": "2022-10-21T15:45:23+0530", | Timestamp | String
"did": "ABT860987058128056", | Device id = ABT + IMEI | String
"bmsId": "SN16S50", | BMS Identification No | String
"epochtime": 1666347323, | Epoch time | Integer
"bmsFault": 0 | BMS Fault | Integer | Check ENUM List for fault enum
}
]
}

## EVC 473
BMS Alarm Packet
| Details | Type
{
"did": "ABT860987058128056", | Device id = ABT + IMEI | String
"tms": "2022-10-21T15:45:23+0530", | Timestamp | String
"evc": "473", | Event code | String
"dvt": "smart_battery", | Device type | String
"ext": [
{
"tms": "2022-10-21T15:45:23+0530", | Timestamp | String
"did": "ABT860987058128056", | Device id = ABT + IMEI | String
"bmsId": "SN16S50", | BMS Identification No | String
"bmsAlarm": 0 | BMS Alarm | Integer | Check ENUM List for alarm enum
}
]
}

## ENUM Lists
All Faults | Enum | All Alarms | Enum | Bootup Reason | Enum
NoneFault | 0 | NoneFault | 0 | ApplicationReset | 0
OverPackVoltageFault | 1 | OverPackVoltageAlarm | 1 | FirmwareUpdate | 1
OverPackVoltage | 2 | UnderPackVoltageAlarm | 2 | LocalReset | 2
UnderPackVoltageFault | 3 | OverChargeCurrentAlarma | 3 | PowerUp | 3
OverOCD1Current | 4 | OverDisChargeCurrentAlarma | 4 | RemoteReset | 4
OverOCD2Current | 5 | CellUnderTempAlarma | 5 | ScheduledReset | 5
OverChargeCurrent | 6 | CellOverTempAlarma | 6 | Triggered | 6
OverDisChargeCurrent | 7 | PDUOverTempAlarma | 7 | Unknown | 7
ShortCircuit | 8 | UnderCellVoltageAlarma | 8 | Watchdog | 8
CellOpenWireFault | 9 | OverCellVoltageAlarma | 9
VoltageReferenceFault | 10 | CellUnBalProAlarm | 10
VoltageRegulatorFault | 11 | FullChargeAlarm | 11
TemperatureMultiplexerError | 12 | FullDischargeAlarm | 12
UnderTempFault | 13 | ReachReserve1Alarm | 13
PDUOverTempFault | 14 | ReachReserve2Alarm | 14
OscillatorFault | 15
WatchdogTimeoutFault | 16
UnderCellVoltageFault | 17
OverCellVoltageFault | 18
OpenWireFault | 19
OverTempFault | 20
CellUnBalPro | 21
SCDLatchHigh | 22
SPI Communication Fault | 23
I2C Communication Fault | 24
MCU Reset Fault | 25
Data CRC Error Fault | 26
Data Ready Fault | 27